## Sheet1
CAPACITY LIST 2020
CNC Turning Capacity
M/C No. | Locn' | Make | Model | Control | Description | Chuck Ø | Max Ø | X | Y | Z | C Axis (4th) | No. Tools | Features
M208 | L'Pool | Doosan | Puma 8 | Fanuc 0T | CNC Lathe | 200 | 350 | N/a | N/a | 500 | N/a | 10 | Samega MultiSam Bar feed 6.8 (Ø5 - Ø45mm)
M233 | L'Pool | Doosan | Lynx 220 | Fanuc 0iTC | CNC Lathe | 200 | 300 | N/a | N/a | 300 | N/a | 12
M236 | L'Pool | Doosan | Puma 2600LY | Fanuc i | CNC Lathe | 300 | 370 | N/a | 100 | 1200 | Yes | 12 | Y - Axis / Driven Tooling / Programmable Steady
M237 | L'Pool | Doosan | Puma 240M | Fanuc 21iTB | CNC Lathe | 200 | 350 | N/a | N/a | 550 | Yes | 12 | Driven Tooling
M238 | L'Pool | Doosan | Puma 280M | Fanuc 0iTC | CNC Lathe | 250 | 315 | N/a | N/a | 660 | Yes | 12 | Driven Tooling
M239 | L'Pool | Doosan | Puma 3100M | Fanuc i | CNC Lathe | 300 | 385 | N/a | N/a | 1000 | Yes | 12 | Driven Tooling
M240 | L'Pool | Doosan | Puma 3100XLY | Fanuc i | CNC Lathe | 380 | 385 | N/a | 130 | 2000 | Yes | 12 | Y - Axis / Driven Tooling / Programmable Steady (Ø50-200mm)
M241 | L'Pool | Doosan | Puma 3100XLY | Fanuc i | CNC Lathe | 380 | 385 | N/a | 130 | 2000 | Yes | 12 | Y - Axis / Driven Tooling / Programmable Steady (Ø50-200mm)
M242 | L'Pool | Doosan | Puma 3100LM | Fanuc i | CNC Lathe | 300 | 385 | N/a | N/a | 1200 | Yes | 12
M246 | L'Pool | Samsung | PL60MC/3200 | Fanuc Oi-TD | CNC Lathe | 530 | 900 | N/a | N/a | 3270 | Yes | 12 | Driven Tooling / Programmable Steady (Ø45-310mm)
M243 | L'Pool | Doosan | Puma 700LY | Fanuc 32iA | CNC Lathe | 610 | 740 | N/a | 210 | 3200 | Yes | 12 | Y - Axis / Driven Tooling / Programmable Steady (Ø85-350mm)
M244 | L'Pool | Doosan | Puma 700LM | Fanuc 32iA | CNC Lathe | 610 | 900 | N/a | N/a | 3200 | Yes | 12 | Driven Tooling / Programmable Steady (Ø85-350mm)
M245 | L'Pool | Doosan | Puma 700LY | Fanuc 32iA | CNC Lathe | 610 | 790 | N/a | 200 | 3200 | Yes | 12 | Y - Axis / Driven Tooling / Programmable Steady (Ø85-350mm)
Vertical Maching Centre (VMC) Capacity
M/C No. | Locn' | Make | Model | Control | Description | Chuck Ø | Max Ø | X | Y | Z | C Axis (4th) | No. Tools | Features
M314 | L'Pool | Doosan | DNM 750L | Fanuc i | VMC | 300 | 340 | 2160 | 760 | 650 | Yes | 30 | ISO 40 / Renishaw Probing / Ø250 Driven Tailstock Chuck
M315 | L'Pool | Doosan | DNM 750L | Fanuc i | VMC | N/a | N/a | 2160 | 760 | 650 | Yes | 30 | ISO 40 / Renishaw Probing
M316 | L'Pool | Doosan | DNM6700 | Fanuc i | VMC | 200 | 200 | 1300 | 670 | 625 | Yes | 30 | ISO40 / Renishaw Probing
M317 | L'Pool | Hartford | HCMC 1892 | Fanuc | VMC | N/a | N/a | 1800 | 920 | 820 | N/a | 40 | ISO 50
Horizontal Machining Centre (HMC) Capacity
M/C No. | Locn' | Make | Model | Control | Description | Chuck Ø | Max Ø | X | Y | Z | C Axis (4th) | No. Tools | Features
M630 | L'Pool | KAFO | HMC 630 | Fanuc | HMC | N/a | N/a | 1050 | 800 | 880 | N/a | 40 | 2 X 630mm Tables
CNC Vertical Turning Lathe (VTL) Capacity
M/C No. | Locn' | Make | Model | Control | Description | Chuck Ø | Max Ø | X | Y | Z | W Axis (4th) | No. Tools | Features
M680 | L'Pool | Webster Bennett | 48" | Fagor | CNC Vertical Borer | 1220 | N/a | N/a | N/a | 1000 | N/a | 5
M681 | L'Pool | Morando - Coremu | VLN 14 | Allen Bradley | CNC Vertical Borer | 1450 | 1730 | N/a | N/a | 950 | N/a | 12
CNC Cylindrical Grinding Capacity
M/C No. | Locn' | Make | Model | Control | Description | Chuck Ø | Max Ø | X | Y | Z | C Axis (4th) | No. Tools | Features
M530 | L'Pool | Robbi | CNC 3620 | Siemens | CNC Cylindrical Grinder | N/a | N/a | 2500 | N/a | N/a | N/a | N/a | Probing
Conventional Turning Capacity
M/C No. | Locn' | Make | Model | Control | Description | Chuck Ø | Max Ø | X | Y | Z | C Axis (4th) | No. Tools | Features
M100 | L'Pool | Colchester | BANTAM 2000 | N/a | Centre Lathe | 160 | 200 | 700 | N/a | N/a | N/a | N/a
M120 | L'Pool | Colchester | MASCOT 1600 | N/a | Centre Lathe | 400 | 400 | 2000 | N/a | N/a | N/a | N/a
M132 | L'Pool | Excel | XL440 | N/a | Centre Lathe | 400 | 400 | 3500 | N/a | N/a | N/a | N/a
M133 | L'Pool | Unknown | GH6166H | N/a | Centre Lathe | 400 | 660 | 3000 | N/a | N/a | N/a | N/a
M140 | L'Pool | Tarnow | TUJ 630M | N/a | Centre Lathe | 400 | 560 | 4000 | N/a | N/a | N/a | N/a
M141 | L'Pool | Trens | SN71C | N/a | Centre Lathe | 400 | 420 | 4000 | N/a | N/a | N/a | N/a
M142 | L'Pool | Excel | XL500 | N/a | Centre Lathe | 400 | 400 | 4000 | N/a | N/a | N/a | N/a
Conventional Milling Capacity
M/C No. | Locn' | Make | Model | Control | Description | Chuck Ø | Max Ø | X | Y | Z | C Axis (4th) | No. Tools | Features
M402 | L'Pool | Bridgeport | SERIES 1 | N/a | Vertical Turret Mill | N/a | N/a | 1200 | 300 | 300 | N/a | N/a
M403 | L'Pool | Bridgeport | SERIES 1 | N/a | Vertical Turret Mill | N/a | N/a | 1200 | 300 | 300 | N/a | N/a
Conventional Grinding Capacity
M/C No. | Locn' | Make | Model | Control | Description | Chuck Ø | Max Ø | X | Y | Z | C Axis (4th) | No. Tools | Features
M510 | L'Pool | Jones Shipman | 540 | N/a | Surface Grinder | N/a | N/a | 450 | 150 | 150 | N/a | N/a | Magnetic Table. Radius Dressing Attachment
M502 | L'Pool | Erfurt | SU315 | N/a | Cylindrical Grinder | N/a | 520 | 3000 | N/a | N/a | N/a | N/a
M503 | L'Pool | Cometa | HSP3000 | N/a | Cylindrical Grinder | N/a | 600 | 3000 | N/a | N/a | N/a | N/a
M504 | L'Pool | Churchill | MODEL 'D' | N/a | Cylindrical Grinder | N/a | 600 | 3700 | N/a | N/a | N/a | N/a
M501 | L'Pool | Cincinatti | UNKNOWN | N/a | Centreless Grinder | N/a | 30 | 600 | N/a | N/a | N/a | N/a | Max' Grinding Length 350mm
Lapping Capacity
M/C No. | Locn' | Make | Model | Control | Description | Chuck Ø | Max Ø | X | Y | Z | C Axis (4th) | No. Tools | Features
M550 | L'Pool | Stichihli | 14" | N/a | Lapping Machine | N/a | 200 | N/a | N/a | N/a | N/a | N/a | 1 Micron. Ø 230 Max Compt Size.
M551 | L'Pool | Flexibox | 14" | N/a | Lapping Machine | N/a | 200 | N/a | N/a | N/a | N/a | N/a | 3 Micron. Ø 230 Max Compt Size.
M552 | L'Pool | Flexibox | 24" | N/a | Lapping Machine | N/a | 250 | N/a | N/a | N/a | N/a | N/a | 14 Micron. Ø 305 Max Compt Size.
M553 | L'Pool | Engis | 36" | N/a | Lapping Machine | N/a | 350 | N/a | N/a | N/a | N/a | N/a | 14 Micron. Ø 610 Max Compt Size.
Manual Horizontal Boring Capacity
M/C No. | Locn' | Make | Model | Control | Description | Chuck Ø | Max Ø | X | Y | Z | W Axis (4th) | No. Tools | Features
M610 | L'Pool | Union | BFT90-3 | N/a | Horizontal Borer | N/a | N/a | 1600 | 1250 | 1600 | N/a | 1 | Table Size = 1400 X 1250 / Facing Head = Ø800mm (Max)
M611 | L'Pool | Kearns Richards | SF125 | N/a | Horizontal Borer | N/a | N/a | 2500 | 1700 | 1750 | N/a | 1 | Table Size = 1800 X 1200 / Facing Head = Ø1200mm (Max)
Drilling Capacity
M/C No. | Locn' | Make | Model | Control | Description | Chuck Ø | Max Ø | X | Y | Z | C Axis (4th) | No. Tools | Features
M712 | L'Pool | Pollard | UNKNOWN | N/a | Pillar Drill | N/a | N/a | N/a | N/a | 500 | N/a | 2 | TWIN SPINDLE
M715 | L'Pool | Csepel | RFH75 | N/a | Radial Arm Drill | N/a | N/a | 1600 | N/a | 1500 | N/a | 1 | 2200mm ARM RADIUS
Fabrication Capacity
M/C No. | Locn' | Make | Model | Control | Description | Chuck Ø | Max Ø | X | Y | Z | C Axis (4th) | No. Tools | Features
M801 | L'Pool | LVD | HSL 31/6 | N/a | Guillotene | N/a | N/a | 3100 | N/a | 6.35 | N/a | N/a
M706 | L'Pool | Startrite | HB330M | N/a | Bandsaw | N/a | 330 | N/a | N/a | N/a | N/a | N/a
M705 | L'Pool | Prosaw | LX-330AE | DELTA | CNC Bandsaw | N/a | 330 | N/a | N/a | N/a | N/a | N/a
M702 | L'Pool | Drummond | UNKNOWN | N/a | Shaft Press (Hydraulic) | N/a | N/a | N/a | N/a | N/a | N/a | N/a | 15 TON
M703 | L'Pool | Oldfield & Schofield | UNKNOWN | N/a | Shaft Press (Mechanical) | N/a | N/a | 1370 | 430 | 400 | N/a | N/a | 20 TON
M890 | L'Pool | N/a | N/a | N/a | Coded Welding | N/a | N/a | N/a | N/a | N/a | N/a | N/a | ASME IX:2017 / BS EN 287-1:2011 / EN ISO 5817:2014 / EN ISO 9606:2017
M810 | L'Pool | N/a | N/a | N/a | Fabrication | N/a | N/a | N/a | N/a | N/a | N/a | N/a | Up to 3 Ton
M800 | L'Pool | N/a | N/a | N/a | Assembly | N/a | N/a | N/a | N/a | N/a | N/a | N/a | Up to 3 Ton
Inspection Capacity
M/C No. | Locn' | Make | Model | Control | Description | Chuck Ø | Max Ø | X | Y | Z | C Axis (4th) | No. Tools | Features
M900 | L'Pool | LK | G80 Microvector | N/a | CMM | N/a | N/a | 1860 | 3600 | 800 | N/a | N/a
M901 | L'Pool | Faro | Gauge Plus | N/a | FARO GAUGE | N/a | N/a | N/a | N/a | N/a | N/a | N/a | 1200mm Working Volume. 0.005mm Accuracy
M903 | L'Pool | Oxford Instruments | X-Met 8000 | N/a | PMI Inspection | N/a | N/a | N/a | N/a | N/a | N/a | N/a
M904 | L'Pool | N/a | N/a | N/a | LPI Inspection | N/a | N/a | N/a | N/a | N/a | N/a | N/a | Qualified to NPL - Level 2
Additional Infromation
N/a | L'Pool | N/a | N/a | N/a | Internal Floor Space | [7 empty] | 33000 Sq Ft - Internal Floor Space
N/a | L'Pool | N/a | N/a | N/a | Max Lift (Overhead Crane) | [7 empty] | 5,000Kg
N/a | L'Pool | N/a | N/a | N/a | Fork Lift | [7 empty] | 2,000Kg
N/a | L'Pool | N/a | N/a | N/a | Transport | [7 empty] | 1,200Kg - 4m (Max Length)